## Blad1
2-way cross-over study. If a CV, sample size, and true ratio R are given: what is the probability that in the sample, the point estimate and its 90%-BI will deviate much from the 0,8-1.25 criterion? | yellow parts are to be filled in and can be changed | the green parts provide the answer
coefficient of variation CV | 0.49
sample size N | 70
true (population) ratio R | 0.9
intermediate calculations on natural log scale
true ratio = log[R] | -0.10536
SD subject | 0.46389
Standard error of mean | 0.055445
|  | there is a probability: | that the sample ratio( i.e. exponent of the mean of the subjects' log ratios) falls at or below | and thus the lower limit of the corresponding 90%-BI falls at or below | and the upper limit of the corresponding 90%-BI falls at or below
|  | 0.05 | 0.82155 | 0.7652 | 0.88205
|  | 0.1 | 0.83827 | 0.78077 | 0.9
|  | 0.2 | 0.85897 | 0.80005 | 0.92222
|  | 0.3 | 0.87421 | 0.81425 | 0.93859
|  | 0.4 | 0.88745 | 0.82658 | 0.9528